## Sheet1
Design
STEPS | DESCRIPTION
Read architectural drawing and Column to Column Spacing
Input grid data
Define materials
define frame section with property modifier (Beam, Column, Slab, Wall)
Define separete pier label (if Shear wall exist)
Draw member (Beam, Column,Slab,wall,stair)
Assign support on base
Check Model
Assign diaphragm , assign pier label
Define Response Spectrum / Time History Function
Define load pattern (Dead,PW,FF,LIVE<=3KN,LIVE>3KN,RL,WX+,WX-,WY+,WY-,EX,EY)
Define mass source
Apply Loads
Add response spectrum load cases
Define modal cases
Define P delta option
Load Combinations
Assign mesh (frame,floor,wall)
set load case to run
Add Load combination to Design
Check Design Info
Chech model & Analysis
Check deformed shape for torsional behaviour
Check static base shear (for response spectrum factor & 90% mass participation for modal)
Storey drift / displacement check
soft story check
eccentricity check
torsional irregularity check
p delta check & Analysis
base shear check
mass irregularity check
Design column
Design beam
Design shear wall
Design Slab
Design Foundation
Stair Design
Detailing Column reinforcement in AutoCAD
Detailing Beam reinforcement in AutoCAD
Detailing Slab reinforcement in AutoCAD
Detailing wall & staircase reinforcement in AutoCAD
Detailing Foundation in cad